## Office Space Calculator
Calculate Office Size Requirements
To estimate the total Rentable Square Feet (RSF) that your office space requires, simply enter the # Units for each space type. Having a hard time visualizing the spaces listed? Hover over the Red Flag on the Description for additional information.
| Description | Dimensions (Sq Ft) | Sq Ft per Unit | # Units | Sq Ft Required
OFFICES | Executive Office | 20 x 15 | 300 | 0 | 0
| Manager Office | 15 x 15 | 225 | 0 | 0
| Standard Office | 15 x 10 | 150 | 0 | 0
| Small Office | 12 x 10 | 120 | 0 | 0
WORKSTATIONS | Manager Workstation | 10 x 10 | 100 | 0 | 0
| Large Cubicle | 10 x 8 | 80 | 0 | 0
| Standard Cubicle | 8 x 6 | 48 | 0 | 0
| Small Cubicle | 6 x 6 | 36 | 0 | 0
CONFERENCE | Large Board Room | 30 x 20 | 600 | 0 | 0
| Board Room | 25 x 15 | 375 | 0 | 0
| Training Room | 30 x 20 | 600 | 0 | 0
| Conference Room | 20 x 15 | 300 | 0 | 0
| Meeting Room | 15 x 15 | 225 | 0 | 0
| Small Meeting Room | 15 x 12 | 180 | 0 | 0
SUPPORT | Large Reception | 25 x 20 | 500 | 0 | 0
| Small Reception | 20 x 15 | 300 | 0 | 0
| File Room | 25 x 15 | 375 | 0 | 0
| Copy Room | 15 x 10 | 150 | 0 | 0
| Telecoms Room | 10 x 10 | 100 | 0 | 0
| Kitchen | 10 x 8 | 80 | 0 | 0
| Break Room | 20 x 15 | 300 | 0 | 0
| Sub Total |  |  |  | 0
| plus Circulation Area (*) |  |  | 30% | 0
| Total Usable Square Feet (USF) |  |  |  | 0
| Plus Add-On Factor (#) |  |  | 15% | 0
TOTAL RENTABLE SQUARE FEET |  |  |  |  | 0
EXPLAINATIONS
Circulation Area (*) - for common areas such as aisles & corridors provided within the office to allow for access to the various work areas
Add-On Factor (#) - includes elevator shafts, columns, stairwells, hallways, bathrooms & common areas within the office space leased.
NOTES
These office space calculations are an estimate and should only be used as a guideline.
To determine your precise office space requirements you should hire an Architect or Office Design Company.
They can help you work out your space planning requirements and then work alongside you to identify the best office space layout & configuration.
Note on B8: Appropriate for a Senior Executive with space for informal seating area plus desk & meeting table
Note on B9: Appropriate for an Executive or Manager with space for large desk and small meeting table
Note on B10: Desk, 2 seats for visitors and storage
Note on B11: Appropriate for staff requiring privacy
Note on B14: Includes seating for 2 visitors and storage
Note on B15: Includes space to seat 1 visitor
Note on B16: Includes storage - ideal space for secretary or admin assistant
Note on B17: Appropriate space for clerical staff, customer service reps etc
Note on B20: Sits up to 22 people around a table with additional seating space if required
Note on B21: Seats 12 people with additional seating space if required
Note on B22: Accomodates 16 people in standard classroom layout
Note on B23: Seats 10 to 12 people
Note on B24: Seats 8 people
Note on B25: Seats 4 around a table
Note on B28: With seating for up to 8 visitors
Note on B29: Seating for up to 4 visitors
Note on B30: Accomadates files and office supplies
Note on B31: For copier, fax machine, mail center etc
Note on B32: Secure room to house servers, phone & data cabling
Note on B33: Small sink, refrigerator, microwave oven, storage - no seating
Note on B34: Refrigerator, sink, dishwasher, microwave, storage and seating for up to 8